## With Formulas
Log Sheet ORCA Offshore |  |  |  | Serial No.:
Project Name: |  |  |  | Power supply:
Project No.: |  |  |  | Version |  |  |  | HMI:
Filled in by: |  |  |  | Date: |  |  | Acceptance criterion: |  |  |  | m3/24h
Performance approved by: |  |  |  | Date: |  |  | Exploratory values |  | *
Test parameters |  |  |  | Units | Reading #1 | #2 | #3 | #4 | #5 | #6 | #7
Time | Use semicolon |  |  | HH:MM
Ambient temperature |  |  |  | oC
Operation panel
Distillate salinity |  |  | Operation panel | yS
Brine conductivity |  |  | Operation panel | mS/cm
Feed water flow |  |  | Operation panel | m3/h
Circulation flow |  |  | Operation panel | m3/h
Evaporator pressure |  |  | Operation panel | bar abs
Brine temperature |  | BrTemp | Operation panel | oC
Condensation temperature |  |  | Operation panel | oC
Compressor bearing temp.Near motor |  |  | Operation panel | oC
Compressor bearing temp.Near comp |  |  | Operation panel | oC
Compressor vibriation |  |  | Operation panel | mm/S
Compressor motor Ampere |  |  | Operation panel | amp
Distillate flow |  | DiFlow | Operation panel | m3/h
Distillate quantity totalizer |  |  | Operation panel | m3
Waterclock
Distillate Waterclock |  | To | FQT 402 | m3
Distillate Waterclock |  | From | FQT 402 | m3
Difference |  |  | Calculated | m3
Distillate Waterclock |  |  | Calculated | m3/h
Distillate Waterclock |  |  | Calculated | m3/24h
Brine conductivity controller
Process value |  | PV | Operation panel | mS/cm
Set point |  | SP | Operation panel | mS/cm
Output |  | OUT | Operation panel | %
Feed water flow controller
Process value |  | PV | Operation panel | m3/h
Set point |  | SP | Operation panel | m3/h
Output |  | OUT | Operation panel | %
Seawater
seawater pressure before ejector pump |  |  |  | bar
seawater pressure after ejector pump |  |  |  | bar
seawater/feed salinity |  |  | Handheld | mS/cm
seawater temperature |  |  | TI 101 | oC
seawater pressure inlet ejector |  |  | PI 101 | bar
seawater pressure after ejector |  |  | PI 110 | bar
Feedwater
Feed water flow |  |  | FIT 153 | m3/h
Feed pressure (too cooler) |  |  | PI 154 | bar
Brine circulation
Brine circ. Flow |  |  | FIT 232 | m3/h
Brine circ. pressure after filter |  |  | PI 233 | bar
Brine circ. pressure before filter |  |  | PI 231 | bar
Evaporator
Pressure gauge on evaporator |  |  | PI 321 | bar
Vessel level |  |  | LG 320 | mm
Evaporation Temperature |  |  | TI 321 | oC
Brine
Brine pressure before pump |  |  | PI 200 | bar
Brine pressure after pump |  |  | PI 201 | bar
Brine Temperature(out cooler) |  |  | TI 202 | oC
Brine pressure (out cooler) |  |  | PI 202 | bar
Brine salinitet |  |  | Handheld | mS/cm
Distillate
Distillate pressure inlet pump |  |  | PI 400 | bar
Distillate pressure disharge pump |  |  | PI 401 | bar
Distillate temperature (in cooler) |  |  | TI 401 | oC
Distillate temperature (out cooler) |  |  | TI 402 | oC
Distillate pressure (out cooler) |  |  | PI 402 | bar
Instrument air
Instrument air pressure |  |  | PI 900 | bar
Antiscalant
Flow settings |  | stroke | PU-CD-01
|  | frequency | PU-CD-01
Solution - concentration liter/100 liter |  |  | Anti scalant
level |  |  | VE-CD-01 | liter
De-Chlorination (optional)
Flow settings |  | stroke | PU-CD-02
|  | frequency | PU-CD-02
Solution - concentration liter/100 liter |  |  | De-Chlorination
level |  |  | VE-CD-02 | liter
Tested by: Name / Signature / Date